## Sheet1
IS02768 tolerance quick lookup table
Table 1 - Allowable deviations of linear dimensions (excluding damaged edges)
Tolerance Class | ISO Limits in mm for nominal sizes in mm
| 05 to 3 | above 3 to 6 | above 6 to 30 | above 30 to 120 | above 120 to 400 | above 400 to 1000 | above 1000 to 2000 | above 2000 to 4000
f（fine） | ±0.05 | ±0.05 | ±0.1 | ±0.15 | ±0.2 | ±0.3 | ±0.5 | -
m（medium） | ±0.1 | ±0.1 | ±0.2 | ±0.3 | ±0.5 | ±0.8 | ±1.2 | ±2
c（coarse） | ±0.2 | ±0.3 | ±0.5 | ±0.8 | ±1.2. | ±2 | ±3 | ±4
v（very coarse grob） | - | ±0.5 | ±1 | ±1.5 | ±2.5 | ±4 | ±6 | ±8
For nominal dimensions below 0.5 mm, the deviation should be marked after the nominal dimension.
Table 2 - Permissible deviations of angular dimensions - values in mm
Tolerance Class | Permissible angular deviation of the short side of the angle according to the length (mm)
| <=10 | >10-50 | >50-120 | >120-400 | >400
f（fine） | ±1° | ±0°30' | ±0°20' | ±0°10' | 士0°5'
m（medium）
c（coarse） | ±1°30 | ±1° | ±0°30' | ±0°15' | ±0°10'
v（very coarse grob） | ±3° | ±2° | ±1° | ±0°30' | ±0°20'
Table 3 - Permissible deviations of the linear dimensions of the damaged edge (rounding radius and chamfer height) - Values expressed in mm
Tolerance Class | Permissible deviation of nominal size
| 0.51)~3 | >3~6 | >6
f（fine） | ±0.2 | ±0.5 | ±1
m（medium）
c（coarse） | ±0.4 | ±1 | ±2
v（very coarse grob）
For nominal dimensions below 0.5 mm, the deviation should be indicated after the nominal dimension.
Table 4 - General tolerances for straightness and flatness - values expressed in mm
Tolerance Class | General tolerances for straightness and flatness over nominal length range
| <=10 | >10-30 | >30-100 | >100-300 | >300-1000 | >1000-3000
H | 0.02 | 0.06 | 0.1 | 0.2 | 0.3 | 0.4
K | 0.05 | 0.1 | 0.2 | 0.4 | 0.6 | 0.8
L | 0.1 | 0.2 | 0.4 | 0.8 | 1.2 | 1.6
Table 5 - General tolerances for straightness - values expressed in mm
Tolerance Class | Straightness tolerance of the short right-angle leg of nominal length
| <=100 | >100-300 | >300-1000 | >1000-3000
H | 0.2 | 0.3 | 0.4 | 0.5
K | 0.4 | 0.6 | 0.8 | 1
L | 0.6 | 1 | 1.5 | 2
Table 6 - Straightness tolerances for short right-angle legs of nominal length - Values in mm
Tolerance Class | Straightness tolerance of the short right-angle leg of nominal length
| <=100 | >100-300 | >300-1000 | >1000-3000
H | 0.5
K | 0.6 |  | 0.8
L | 0.6 | 1 | 1.5 | 2
Table 6 - General tolerances for circular runout - values expressed in mm
Tolerance Class | Circumferential runout tolerance
H | 0.1
K | 0.2
L | 0.5